## Parameter list new
Settings |  |  |  |  | Process | System | Station | Level 0 | Level 1 | Level 2 | Level 3
[5 empty] | System/Process |  | Station
Process
Process | Station
|  | Station Enable/Disable | Enable/Disable |  | x |  | x | X
|  | Manual Up/Down | Up/Down |  | x |  | x | X
|  | Setpoint Up/Down | Up/Down |  | x |  | x | X
|  | Error Nr | Nr. |  | x |  | x | X
Proc | System
|  | All Station Manual Up/Down | Up/Down |  | x | X |  | X
Proc | Height Control
|  | Height Control | On/Off |  | x | x |  | X
Proc | Flame
|  | Flame on for next cut | On/Off |  | x | x |  | X
Process | Height control mode
|  | Manual height setting | On/Off |  | x | x | x | X
|  | Preheat height manual setting | mm |  | x | x | x | X
Process | Gas display for selected station
|  | H-O pressure display | bar |  | x |  | x | X
|  | C-O pressure display | bar |  | x |  | x | X
|  | F-G pressure display | bar |  | x |  | x | X
|  | H-O flow display | l/min |  | x |  | x | X
|  | C-O flow display | l/min |  | x |  | x | X
|  | F-G flow display | l/min |  | x |  | x | X
Process | Preheating |  | Automatic
|  | Reset preheat timer | Set |  | x | x |  | X
|  | Preheat time | Sec |  | x | x |  | X
|  | start piercing | Set |  | x | x |  | X
|  | Process active | Status |  | x | x |  | X
Process | Ignition
|  | Start ignition | Set |  | x | x |  | x
|  | Ignition flame adjustment | % |  | x | x |  | x
|  | PI0 | bar |  | x | x |  | x
|  | PI1 | bar |  | x | x |  | x
|  | PI0 | l/min |  | x | x |  | x
|  | PI1 | l/min |  | x | x |  | x
|  | Ratio | % |  | x | x |  | x
Process | Preheat
|  | Heating Oxygen Preheat | bar |  | x | x |  | x
|  | Fuel Gas Pre Heat | bar |  | x | x |  | x
|  | Heating Oxygen Preheat | l/min |  | x | x |  | x
|  | Fuel Gas Pre Heat | l/min |  | x | x |  | x
|  | Ratio | % |  | x | x |  | x
Process | Pierce
|  | Heating Oxygen Pierce | bar |  | x | x |  | x
|  | Cutting Oxygen Pierce | bar |  | x | x |  | x
|  | Fuel Gas Pierce | bar |  | x | x |  | x
|  | Cutting Oxygen Pierce | l/min |  | x | x |  | x
|  | Heating Oxygen Pierce | l/min |  | x | x |  | x
|  | Fuel Gas Pierce | l/min |  | x | x |  | x
|  | Ratio | % |  | x | x |  | x
Process | Cut
|  | Heating Oxygen Cut | bar |  | x | x |  | x
|  | Cutting Oxygen Cut | bar |  | x | x |  | x
|  | Fuel Gas Cut | bar |  | x | x |  | x
|  | Cutting Oxygen Cut | l/min |  | x | x |  | x
|  | Heating Oxygen Cut | l/min |  | x | x |  | x
|  | Fuel Gas Cut | l/min |  | x | x |  | x
|  | Ratio | % |  | x | x |  | x
Setup
M4k | Height Calibration
|  | Automatic Height Calibration | Disable/Enable |  |  |  | X | X
|  | Position | 0 | mm |  |  | X | X
|  | Manual Height Calibration | 0 | mm |  |  | X | X
|  | Height Calibration Valid | Yes/No |  |  |  | X | X |  |  |  | When is height calibration valid
|  | Height Calibration Active | Yes/No |  |  |  | X | X
M4k | Retract Position
|  | Retract Position | 100 | mm |  | x |  | X |  |  |  | Process?
|  | Retract Position | Disable/Enable |  |  | x |  | X
F+3 | Slag
|  | Slag Sensitivity | Off/Low/Default/High |  |  | x |  | X
|  | Slag Post Time | 2 | sec |  | x |  |  | X
|  | Slag Cutting Speed Reduction (Slag detection Yes/No) | 1 |  |  | x |  |  |  | X
GC | Pre Flow (C-O purging) | [10 empty] | C-O to dry and clean torch
|  | Start Preflow | Yes/No |  |  | x |  | X
|  | Preflow active | Yes/No |  |  | x |  | X
|  | Preflow active time | 0 | sec |  | x |  |  | X
|  | PreFlow Time | 5 | sec |  | x |  |  | X
|  | PreFlow Pressure | 2.5 | bar |  | x |  |  | X
|  | PreFlow Flow | 50 | l/min |  | x |  |  | X
|  | PreFlow Timeout | 240 | sec |  | x |  |  | X
F+3 | Piercing
|  | Piercing with Height Control | Disable/Enable |  |  | x |  | X
|  | Piercing detection | Disable/Enable |  |  | x |  | X
|  | Delay time after pierce detection |  | s |  | x |  | X
F+3 | Ignition
|  | Ignition Height | mm |  |  | x |  |  | x |  |  | From Plate? (in cutting table?)
|  | Ignition Detection | Disable/Enable |  |  | x |  |  | X
|  | Ignition Preflow Multiplier | 4 | ms/10mm |  | x |  |  |  | X |  | How to calculate?
|  | Ignition Duration time | 1 | s |  | x |  |  |  | X |  | Parameter in torch or in CU?
|  | Fit+3 Solenoid Valve Delay | 0 | sec |  | x |  |  |  | X
|  | Fit+3 Solenoid Valve Duration | 3.2 | sec |  | x |  |  |  | X
|  | Fit+3 Glow Plug Delay | 0.2 | sec |  | x |  |  |  | X
|  | Fit+3 Glow Plug Duration | 3 | sec |  | x |  |  |  | X
|  | Fit+3 Glow Plug Setpoint | 1.4 | V |  | x |  |  |  | X
|  | Ignition parameter | Save |  |  | x |  |  |  | X
F+3 | Flame
|  | Flame detection | Disable/Enable |  |  | x |  |  | x |  |  | Enable=20 mm above plate,disable=retract pos.
F+3 | Flashback detection
|  | Flashback sensitivity | Low/Default/High |  |  | x |  |  | X
M4k | Height Control
|  | Dynamic | 35 |  |  |  | x |  | X
|  | Height Control Active | Yes/No |  |  |  | x | X
|  | Position | 0 | mm |  |  | x | X
|  | Off | Yes/No |  |  |  | x | X
|  | Preheating | Yes/No |  |  |  | x | X
|  | Piercing | Yes/No |  |  |  | x | X
|  | Cutting | Yes/No |  |  |  | x | X
|  | LD Up Speed fast | 90 | % |  |  | x |  | X
|  | LD Down Speed slow | 45 | % |  |  | x |  | X
|  | LD Down Speed fast | 65 | % |  |  | x |  | X
|  | LD Up Speed slow | 45 | % |  |  | x |  | X
|  | LD Reference Speed | 43 | % |  |  | x |  | X
|  | LD Position Speed | 95 | % |  |  | x |  | X
|  | LD Manual Position Speed | 20 | % |  |  | x |  | X
|  | PID Error Threshold Delay | 0 | sec |  |  | x |  |  | X |  | better name
|  | Flame Offset Enable | Yes/No |  |  | x |  |  | X |  |  | Part of flame or height?
|  | Tolerance InPosition | 50 | % |  | x |  |  | X
|  | Sensor Collision Output | Disable/Enable |  |  | x |  |  | X
F+3 | Torch
|  | Sensor Collision Delay | 1 | sec |  | x |  |  | X |  |  | Where should this parameter be?
|  | Hose Length | 1500 | mm |  | x |  |  | X |  |  | Where should this parameter be?
GC | Gas Controller
|  | HeatO2 Post Flow Multiplier | 7 | ms/10mm |  | x |  |  |  | X
|  | HeatO2 Post Flow Pressure | 1 | bar |  | x |  |  |  | X |  | Pressure of database?
|  | HeatO2 Post Flow | 1 | l/min |  | x |  |  |  |  | X
|  | HeatO2 Post Flow time | 1 | sec |  | x |  |  |  |  | X
|  | Enable pressure H-O | 0 | bar |  |  | x |  | X
|  | Enable pressure C-O | 1 | bar |  |  | x |  | X
|  | Enable pressure F-G | 2 | bar |  |  | x |  | X
|  | Enable flow H-O | 0 | l/min |  |  | x |  | X
|  | Enable flow C-O | 1 | l/min |  |  | x |  | X
|  | Enable flow F-G | 2 | l/min |  |  | x |  | X
|  | Outputs locked | Yes/No |  |  |  | x |  | X
System | Factory Reset
|  | Set |  |  |  |  | x |  |  | X
System | Password
|  | Level |  | Set/Clear |  | x |  | X
SYSTEM SETUP
System | Torch Installed
|  | Torch 1 |  |  |  | x |  |  | X
|  | Torch 2 |  |  |  | x |  |  | X
|  | Torch 3 |  |  |  | x |  |  | X
|  | Torch 4 |  |  |  | x |  |  | X
|  | Torch 5 |  |  |  | x |  |  | X
|  | Torch 6 |  |  |  | x |  |  | X
|  | Torch 7 |  |  |  | x |  |  | X
|  | Torch 8 |  |  |  | x |  |  | X
|  | Torch 9 |  |  |  | x |  |  | X
|  | Torch 10 |  |  |  | x |  |  | X
|  | Torch Type | P/A/Natural Gas |  |  | x |  |  | X
|  | Device Connection | Connection |  |  | x |  | X | X
|  | Perform a reset for all devices | Set |  |  | x |  | X | X
System | Communication
|  | TCP |  |  |  | x
|  |  | Mode | TCP/RTU |  | x |  |  |  |  | X
|  |  | Port | 502 |  | x |  |  |  |  | X
|  |  | IP Address | 10.0.0.21 |  | x |  |  |  |  | X
RTU
|  |  | Scan available ports |  |  | x |  |  |  |  | X
|  |  | Port |  |  | x |  |  |  |  | X
|  |  | Baudrate |  |  | x |  |  |  |  | X
|  |  | Data Bits |  |  | x |  |  |  |  | X
|  |  | Parity |  |  | x |  |  |  |  | X
|  | Device Connection | Connection |  |  | x |  |  | X
|  | Perform a reset for all devices | Set |  |  | x |  |  | X
General
System |  | Flow unit | l/min, scfm |  |  | x |  |  | X
|  | Pressure Unit | bar/psi |  |  | x |  |  | X
|  | Length unit | mm/Inch 0.0/Inch 1/8 |  |  | x |  |  | X
|  | Language |  |  |  | x |  | X
Station Status
Process | Error Log
|  | No |  |  |  | x |  | X
|  | Time |  |  |  | x |  | X
|  | Error Code |  |  |  | x |  | X
|  | Description |  |  |  | x |  | X
|  | History |  |  |  | x |  | X
|  | Numbers |  |  |  | x |  | X
|  | Save |  |  |  | x |  | X
Service | Histogram |  |  |  |  | x |  |  | X
|  | No. Description |  |  |  | x |  |  | X
|  | Values |  |  |  | x |  |  | X
|  | System Log/Torch Log | Select |  |  | x |  |  | X
|  | Delete System/Torch log |  |  |  | x |  |  |  | X
|  | Update |  |  |  | x |  |  | X
|  | Save |  |  |  | x |  |  | X
Service
Service | Status Info
|  | No. Description |  |  |  |  | x |  | X
|  | Description |  |  |  |  | x |  | X
|  | Values |  |  |  |  | x |  | X
|  | Unit |  |  |  |  | x |  | X
|  | Status Register 0 |  |  |  |  | x |  | X
|  | Status Register 1 |  |  |  |  | x |  | X
|  | Status Register 2 |  |  |  |  | x |  | X
|  | Save |  |  |  |  | x |  | X
Service | I/O
|  | Torch 1 10 I/O Window |  |  |  | x | x |  |  | X
Service | Device Info
|  | CU+ Device Parameter |  |  |  |  | x |  | X
|  | Gas Controller |  |  |  |  | x |  | X
|  | FIT+ 3 Device Parameter |  |  |  |  | x |  | X
|  | Update |  |  |  | x | x |  | X
|  | Save |  |  |  |  | x |  | X
Service | All Parameter
|  | Save list of all parameter |  |  |  | x |  |  | X
|  | Send list |  |  |  | x |  |  | x
Process | Help
|  | Help |  | PDF | x | x |  | X
|  | Help Level 1 |  | PDF |  | x |  |  | X
|  | Help Level 2 |  | PDF |  | x |  |  |  | X
|  | Firmware Update | Load Download tool |  |  | x |  |  | X
Service |  | Software Setup | IHT APC SW Setup PDF | PDF |  | x |  |  |  | X
|  | Installation Manual (IFU) |  | PDF |  | x |  |  | X
|  | Safety Manual |  | PDF |  | x |  |  | X
|  | Error Manual |  | PDF |  | x |  |  | X
System | About
|  | About SW version and IHT |  |  |  | x |  | X

## Menue
System
Station 1
M 4000
Height Calibration
Retract Position
Height Control
Gas Controller
C-O purging
GC Setup
Torch
Torch Setup
Piercing
Ignition
Flame
Flashback
Height Control
Station 2
Station 3
Station 4
Station 5
Station 6
Station 7
Station 8
Station 9
Station 10
Password
Factory reset
Torch installed
Communication
General
Help
About
Process
Preheating
ignition
Preheat
Ignition
Pierce
Cut

## List as of today
Setup
Height Calibration
|  | Automatic Height Calibration | Disable/Enable
|  | Position | 0 | mm
|  | Manual Height Calibration | 0 | mm
|  | Height Calibration Valid | Yes/No
|  | Height Calibration Active | Yes/No
Height Control
|  | Dynamic | 35
|  | Height Control Active | Yes/No
|  | Position | 0 | mm
|  | Off | Yes/No
|  | Preheating | Yes/No
|  | Piercing | Yes/No
|  | Cutting | Yes/No
Retract Position
|  | Retract Position | 100 | mm
|  | Retract Position | Disable/Enable
Slag
|  | Slag Sensitivity | Off/Low/Default/High
|  | Slag Post Time | 2 | sec
Pre Flow
|  | Start Preflow | Yes/No
|  | Preflow active | Yes/No
|  | Preflow active time | 0 | sec
Piercing
|  | Piercing Height Control | Disable/Enable
Configuration
| Linear Drive |  | 90 | %
|  | LD Up Speed fast | 45
|  | LD Down Speed slow | 65
|  | LD Down Speed fast | 45
|  | LD Up Speed slow | 45
|  | LD Reference Speed | 43
|  | LD Position Speed | 95
|  | LD Manual Position Speed | 20
Torch
|  | Sensor Collision Delay | 1 | sec
|  | Hose Length | 1500 | mm
|  | PreFlow Time | 5 | sec
|  | PreFlow Pressure | 2.5 | bar
|  | PreFlow Timeout | 240 | sec
|  | Flashback sensitivity | Low/Default/High
|  | Ignition Detection | Disable/Enable
|  | Flame Offset Enable | Yes/No
Test pressure outputs
|  | Enable pressure H-O | 0 | bar
|  | Enable pressure C-O | 1 | bar
|  | Enable pressure F-G | 2 | bar
|  | Pressure Outputs locked | Yes/No
Factory Reset
Set
Password
|  | Level |  | Set/Clear
Torch Installed
Torch 1
Torch 2
Torch 3
Torch 4
Torch 5
Torch 6
Torch 7
Torch 8
Torch 9
Torch 10
|  | Torch Type | Propane/Acetylene/Natural Gas
|  | Device Connection | Connection
|  | Perform a reset for all devices | Set
Communication
TCP
|  |  | Mode | TCP/RTU
|  |  | Port | 502
|  |  | IP Address | 10.0.0.21
RTU
Scan available ports
Port
Baudrate
Data Bits
Parity
|  | Device Connection | Connection
|  | Perform a reset for all devices | Set
General
|  | Pressure Unit | bar/psi
|  | Length unit | mm/Inch 0.0/Inch 1/8
Language
Service
Linear Drive
|  | PID Error Threshold Delay | 0 | sec
Torch
|  | HeatO2 Post Flow Multiplier | 7 | ms/10mm
|  | HeatO2 Post Flow Pressure | 1 | bar
|  | Tolerance InPosition | 50 | %
|  | Fit+3 Solenoid Valve Delay | 0 | sec
|  | Fit+3 Solenoid Valve Duration | 3.2 | sec
|  | Fit+3 Glow Plug Delay | 0.2 | sec
|  | Fit+3 Glow Plug Duration | 3 | sec
|  | Fit+3 Glow Plug Setpoint | 1.4 | V
|  | Sensor Collision Output | Disable/Enable
|  | Ignition parameter | Save
Slag
|  | Slag Cutting Speed Reduction | 100%
Ignite
|  | Ignition Preflow Multiplier | 4 | ms/10mm
|  | Ignition Duration time | 1 | s
I/O
Torch 1 10 I/O Window
Information
Device Info
CU+ Device Parameter
FIT+ 3 Device Parameter
Update
Save
All Parameter
List of all parameter
Help
Help
Help Level 1
Help Level 2
Firmware Update
Load Download tool
Software Setup
IHT APC SW Setup PDF
About
About SW version and IHT
Error Log
No
Time
Error Code
Description
History
Numbers
Save
Histogram
No. Description
Values
|  | System Log/Torch Log | Select
Delete System/Torch log
Update
Save
Status Info
No. Description
Description
Values
Unit
Status Register 0
Status Register 1
Status Register 2
Save

## Parameter as of today
| Technologiedatenbank |  |  | Tabellenbeschreibung Intern |  |  | Passwort-Level 0
| Adresse (dezimal) | Werte-bereich | Wert | Einheit | Zu-griff | Beschreibung | Interne Beschreibung | Interner Wert | Interne Einheit
|  | digit | real
general | - | Text |  | Type |  | Material | ST12, ST37…
general | - | 0-300 | 0-300 | mm |  | Thickness
general | - | Text |  | Type |  | Cutting Nozzle | PSF3-6,PSF7-16,PSF15-25,…
general | - | 0-200 | 0-200 | mm |  | Lead In Length
general | - | 0-100 | 0.0-10.0 | mm |  | Kerf
general | 4321 | 0-1 | 0-1 | Type |  | Gas Type | 0=Propan, 1=Acetylene
general | 4322 | 0-2000 | 0-2000 | mm/min | r/w | Cutting Speed
ignition | 4320 | 0-100 | 20-100 | % | r/w | Ignition flame adjustment | 50=50% Gasdruck, von PI0+PI1 oder Heating O2 Cut+Fuel Gas Cut
ignition | 4303 | 0-5000 | 0.000-5.000 | - | r/w | PI0 | Heating Oxygen Ignition | 0-5000 | 1/10%(0-5 bar)
ignition | 4309 | 0-1000 | 0.000-1.000 | - | r/w | PI1 | Fuel Gas Ignition | 0-1000 | 1/10% (0-1 bar)
preheat | 4300 | 20-200 | 2.0-20.0 | mm | r/w | Pre Heat Height
preheat | 4304 | 0-5000 | 0.000-5.000 | bar | r/w | Heating Oxygen Preheat
preheat | 4310 | 0-3000 | 0.000-1.000 | bar | r/w | Fuel Gas Pre Heat
preheat | 4313 | 0-1800 | 0.0-180.0 | s | r/w | Pre Heat Time
pierce | 4301 | 20-200 | 2.0-20.0 | mm | r/w | Pierce Height
pierce | 4305 | 0-5000 | 0.000-5.000 | bar | r/w | Heating Oxygen Pierce
pierce | 4307 | 0-10000 | 0.000-10.000 | bar | r/w | Cutting Oxygen Pierce
pierce | 4311 | 0-3000 | 0.000-1.000 | bar | r/w | Fuel Gas Pierce
pierce | 4317 | 0-20 |  |  | r/w | PP3 | Pierce Height Ramp Time | 0.0-2.0 | s
pierce | 4323 | 50-150 | 50-150 | % | r/w | Pierce Cutting Speed Change
pierce | 4315 | 0-1000 | 0.00-10.00 | s | r/w | Pierce Time |  |  | s
pierce | 4310 | 0-1 |  | - | r/w | PP0 | 0=Absolut, 1=Relativ zu pierce time | 0-1
pierce | 4314 | 0-100 |  | - | r/w | PP1 | Pierce Pre Time (0-10s absolut, 0-100% relativ) | 0.0-10.0 | s
pierce | 4316 | 0-100 |  | - | r/w | PP2 | Pierce Post Time (0-10s absolut, 0-100% relativ) | 0.0-10.0 | s
pierce | 4318 | 0-20 |  | - | r/w | PP4 | CutHeight Ramp Time | 0.0-2.0 | s
cut | 4302 | 20-200 | 2.0-20.0 | mm | r/w | Cut Height
cut | 4306 | 0-5000 | 0.000-5.000 | bar | r/w | Heating Oxygen Cut
cut | 4308 | 0-10000 | 0.000-10.000 | bar | r/w | Cutting Oxygen Cut
cut | 4312 | 0-3000 | 0.000-1.000 | bar | r/w | Fuel Gas Cut
PP0=0 | 1s |  |  | 1s |  | Pierce Pre Time | PI0 = Ignition Flame Oxygen | 0-5 bar entspricht 0-100%
PP0=1 | 10% |  |  | 10% |  | Pierce Post Time | PI1 = Ignition Flame Fuel Gas | 0-1 bar entspricht 0-100%
PP2
| PP1 |  |  |  |  | Wenn PP1=0 und PP2=0 dann Heating Oxygen Cut und Fuel Gas Cut
Pierce Time = 10s
| Prozess Daten |  |  | Zugriff durch Bediener |  |  | Passwort-Level 0
| Adresse (dezimal) | Werte-bereich | Wert | Einheit | Zu-griff | Beschreibung | Interne Beschreibung | Interner Wert | Interne Einheit
|  | digit | real
general | 4450 | 0-500 | 0-500 | mm | r/w | Retract Position | Rückzugshöhe nach Schnittende
general | 4451 | 0-100 | 0-100 | % | r/w | Slag Adjust | Justierung des Gradienten der Schlackenerkennung
Temper | 4452 | 0-5000 | 0.000-5.000 | bar | r/w | Heating Oxygen Temper | Heizsauerstoff für Temperieren
Temper | 4453 | 0-1000 | 0.000-1.000 | bar | r/w | Fuel Gas Temper | Brenngas für Temperieren
Temper | 4454 | 20-200 | 2.0-20.0 | mm | r/w | Temper Height | Höhe für Temperieren
| Konfigurations Daten |  |  | Zugriff durch Maschinen Bauer |  |  | Passwort-Level 1
| Adresse (dezimal) | Werte-bereich | Wert | Einheit | Zu-griff | Beschreibung | Interne Beschreibung | Interner Wert | Interne Einheit
|  | digit | real
general | 4560 | 1-20000 | 1-20000 | mm | r/w | hose length | Schlauchlänge 0-20m: Gas Controller zu Brenner
general | 4561 | 0-30 | 0-30 | s | r/w | Oxigen blowout Time | Schneid-Sauerstoff Ausblass Zeit
general | 4562 | 0-5000 | 0.000-5.000 | bar | r/w | Oxigen blowout Pressure | Schneid-Sauerstoff Ausblass Druck
general | 4563 | 0-240 | 0-240 | min | r/w | Oxigen blowout Timeout | Timeout für nächsten Ausblassvorgang
general | 4564 | 0-1 | 0-1 |  | r/w | CAP-Setpoint Flameoffsett enable | Korrektur der CAP-Sollwerte der Höhen bei Flamme aktivieren
general | 4565 | 0-1 | 0-1 |  | r/w | Load Default Parameter | Beim Setzen vom Wert 1 wird nach dem Laden der Default-Parameter der Wert automatisch auf 0 gesetzt
LD move | 4550 | 0-200 | 0-200 | mm/s | r/w | LD Up Speed fast | Manuel auf Geschwindigkeit schnell
LD move | 4551 | 0-200 | 0-200 | mm/s | r/w | LD Up Speed slow | Manuel auf Geschwindigkeit lansam
LD move | 4552 | 0-100 | 0-100 | mm/s | r/w | LD Down Speed fast | Manuel ab Geschwindigkeit schnell
LD move | 4553 | 0-100 | 0-100 | mm/s | r/w | LD Down Speed slow | Manuel ab Geschwindigkeit lansam
LD move | 4554 | 0-100 | 0-100 | % | r/w | control gain | Regelverstärkung
general | 4555 | 0-10 | 0.0-1.0 | s | r/w | Sensor Collision Delay | Sensor Kollisions Signal Verzögerung
LD move | 4556 | 0-60 | 0-60 | mm/s | r/w | LD Reference Speed | Referenz-Fahrt Geschwindigkeit
LD move | 4557 | 0-60 | 0-60 | mm/s | r/w | LD Position Speed | Positions-Fahrt Geschwindigkeit
calibrate | 4558 | 0-1 | 0-1 | dig | r/w | tactil initial position enable | Erstfindung distance / taktil |  | festlegen
calibrate | 4559 | 0-100 | 0.0-10.0 | mm | r/w | DistanceCalibration | Abstand für Kalibrierung ohne Fahrt auf Werkstück
| Service / IHT Daten |  |  | Zugriff durch IHT / ( Secive MB? ) Bauer |  |  | Passwort-Level 2
| Adresse (dezimal) | Werte-bereich | Wert | Einheit | Zu-griff | Beschreibung | Interne Beschreibung | Interner Wert | Interne Einheit
|  | digit | real
general | 4650 | 1-20 | 1-20 | ms/10mm | r/w | Ignite Peflow Multiplier | Faktor für Vorlaufzeit Zünden aufgrund der Schlauchlänge | Rechnung durchführen
general | 4651 | 0-3000 | 0.0-3.0 | s | r/w | Ignition duration time | Zeitdauer bis auf die Heizhöhe gefahren wird
general | 4652 | 1-20 | 1-20 | ms/10mm | r/w | HeatO2 PostFlow Multiplier | Faktor für Nachströmzeit beim Ende aufgrund der Schlauchänge.
general | 4653 | 500-5000 | 0.500-5.000 | bar | r/w | HeatO2 PostFlow Pressure | Druck für Nachströmzeit
general | 4655 | 0-1 | 0-1 |  | r/w | Sensor Collision Output Disable | Fehlerausgang bei Sensorkollision abschalten
general | 4656 | 0-200 | 0.00-0.20 | s | r/w | PID Error Threshold Delay | Ansprechverzögerung für schnelle Aufwärtsfahrt bei Fehler während der Regelung
igniton | 4658 | 0-5000 | 0.000-5.000 | s | r/w | Solenoid Valve Delay Time | Fit+3: Verzögerung für Magnetventil
igniton | 4659 | 1000-5000 | 1.000-5.000 | s | r/w | Solenoid Valve On Time | Fit+3: Einschaltdauer für Magnetventil
igniton | 4660 | 0-5000 | 0.000-5.000 | s | r/w | Glow Plug Delay Time | Fit+3:Verzögerung für Glühkerze
igniton | 4661 | 1000-5000 | 1.000-5.000 | s | r/w | Glow Plug On Time | Fit+3: Einschaltdauer für Glühkerze
igniton | 4662 | 1200-1800 | 1.200-1.800 | V | r/w | Glow Plug Set Point | Fit+3: Sollwert für Glühkerze
ignition | 4663 | 0-1 | 0-1 |  | r/w | Save Igniton Data | Fit+3: Daten im Flash speichern. Nach dem Speicher- vorgang führt der Fit+3-Brenner ein Reset aus, dadurch gibt CU+ kurzzeitig den Fehler-Code 34 aus. Beim Setzen vom Wert 1 wird nach dem Speichervorgang der Wert automatisch auf 0 gesetzt. Ein weiterer Speichervorgang wird erst wieder nach 3s angenommen. Bemerkung: Bei aktivem Prozess findet kein Speicher- vorgang statt!
general | 4657 | 10-100 | 10-100 | % | r/w | Tolerance InPosition | Empfindlichkeit für Signal InPosition 10 = empfindlich, 50 = normal, 100 = weniger empfindlich
Slag | 4654 | 0-100 | 0-100 | % | r/w | Slag Cutting Speed Reduction | XY-Geschwindigkeitsreduzierung bei Schlacke
Slag | - | ?? | ?? | Zahl | r/w | Slag Heiht Gradient | Gradient Höhenänderung über die Zeit
Slag | - | ?? | ?? | Zahl | r/w | Slag Time Base | Zeitbasis der Gratientenberechung zur Schlackenerk.
Für die Parameter die für die Zündung notwendig sind muß ein Diagramm erarbeitet werden.