## Tabelle1
Character
Er.-- | Standard Text | English (US) | Deutsch | Ack | Type | US | Deu
Er.01 | Torch Collision | Vertical torch collision | Vertikale Brennerkollision | Yes | Error | 24 | 26
Er.02 | CutCycle Break | Cutting cycle termination | Schneidzyklusabbruch |  | Info | 25 | 20
Er.03 | Reserve-03 | Reserved | Reserve |  |  | 8 | 7
Er.04 | Reserve-04 | Reserved | Reserve |  |  | 8 | 7
Er.05 | Motor Current Limit Warning | Short time overcurrent of motor | Kurzzeitiger Überstrom des Motors |  | Warning | 31 | 33
Er.06 | Motor Current Limit Error | Long time overcurrent of motor | Langzeitiger Überstrom des Motors |  | Error | 30 | 34
Er.07 | +24V Power Warning | +24V supply power < 21V | +24V Power unter 21V |  | Warning | 23 | 20
Er.08 | +24V Power Error | +24V supply power < 19V | +24V Power unter 19V | Yes | Error | 23 | 20
Er.09 | Temperature Warning | CU+ temperature > 100°C (210°F) | Temperatur über 100°C (CU+) |  | Warning | 31 | 27
Er.10 | Temperature Error | Cu+ temperature > 115°C (240°F) | Temperatur übr 115°C (CU+) | Yes | Error | 31 | 26
Er.11 | Sensor Collision | sustained sensor collision or short circuit | bleibende Sensorkollision oder Kurzschluss | Yes | Error | 43 | 42
Er.12 | Guiding Rail / Motor Blocking | Guiding rail or motor blocked | Guiding Rail oder Motor Blockierung |  | Error | 29 | 36
Er.13 | TimeOut InPosition | InPosition timeout | InPosition Time Out |  | Error | 19 | 20
Er.14 | Reserve-14 | Reserved | Reserve |  |  | 8 | 7
Er.15 | Reserve-15 | Reserved | Reserve |  |  | 8 | 7
Er.16 | Reserve-16 | Reserved | Reserve |  |  | 8 | 7
Er.17 | Reserve-17 | Reserved | Reserve |  |  | 8 | 7
Er.18 | Torch Power Error | Torch power below 15V | Brenner Power unter 15V | Yes | Error | 21 | 23
Er.19 | DMS 3D Collision Sensor Error | 3D collision sensor | 3D-Kollisionssensor |  | Error | 20 | 20
Er.20 | General Error | General error | Allgemeiner Fehler |  | Error | 13 | 18
Er.21 | Encoder Error | Encoder error | Encoder Fehler |  | Error | 13 | 14
Er.22 | Motor Direction Error | Wrong motor direction rotation during initialisation | Motor Drehrichtungsfehler bei Initialisierung |  | Error | 52 | 45
Er.23 | LD Init Guiding/Motor Blocking | Guiding rail or motor blocked during initialisation | Guiding Rail oder Motor bei Initialisierung blockiert |  | Error | 51 | 54
Er.24 | Motor CableBreak Error | Motor cable faulty | Motorkabel defekt |  | Error | 18 | 17
Er.25 | LD Init Time Out | Guiding rail timeout at initialisation | Guiding Rail Zeitüberschreitung bei Initialisierung |  | Error | 38 | 51
Er.26 | LimitSwitch Down active | Lower limit switch active at initialisation | Unterer Endschalter aktiv bei Intialisierung |  | Error | 43 | 44
Er.27 | LimitSwitch Up+Down active | Upper and lower limit switch active at initialisation | Oberer und unterer Endschalter aktiv bei Intialisierung |  | Error | 53 | 55
Er.28 | LD Init 3D Collision | 3D collision at initialisation | 3D Kollision bei Initialisierung | Yes | Error | 30 | 32
Er.29 | Torch Warnings | General torch warning | Allgemeine Brenner Warnung |  | Warning | 21 | 26
Er.30 | Eeprom Write Error | Eeprom write error | Eeprom Schreibfehler |  | Error | 18 | 20
Er.31 | Eeprom Read Error | Eeprom read error | Eeprom Lesefehler |  | Error | 17 | 17
Er.32 | Flashback | Flashback or sustained backfire | Flashback oder anhaltendes Rückzünden | Yes | Error | 31 | 37
Er.33 | Wrong BodyParameter Error | Wrong body parameter | Falsche Body Parameter |  | Error | 21 | 22
Er.34 | DigBus Communication Error | DigBus communication error | DigBus Kommunikationsfehler |  | Error | 27 | 28
Er.35 | Gas Controller Error | Gas Controller error | Gas Controller Fehler |  | Error | 20 | 21
Er.36 | TimeOut FlameOnAtProcessEnd | Flame off at process end | Flamme aus bei Prozessende |  | Info | 24 | 26
Er.37 | Torch Error | General torch error | Allgemeiner Brenner Fehler | Yes | Error | 19 | 26
Er.38 | Break Ignition Retry | 3x flame ignition failed | 3x Zündung der Flamme fehlgeschlagen | Yes | Error | 24 | 36
Er.39 | CU Sync active | CU+ sync line faulty | CU+ Syncleitung defekt |  | Warning | 20 | 22
Er.40 | Sensor Warning | Sensor missing | Sensor fehlt |  | Warning | 14 | 12
Er.41 | Reserve-41 | Reserved | Reserve |  |  | 8 | 7
Er.42 | Sensor Collision Warning | Sensor collision or short circuit | Sensorkollision oder Kurzschluss |  | Warning | 33 | 32
Er.43 | +5V Internal Power Warning | +5V internal power below 4,75V | +5V Interne Power unter 4,75V |  | Warning | 30 | 29
Er.44 | Reserve-44 | Reserved | Reserve |  |  | 8 | 7
Er.45 | Reserve-45 | Reserved | Reserve |  |  | 8 | 7
Er.46 | Reserve-46 | Reserved | Reserve |  |  | 8 | 7
Er.47 | Reserve-47 | Reserved | Reserve |  |  | 8 | 7
Er.48 | Reserve-48 | Reserved | Reserve |  |  | 8 | 7
Er.49 | Reserve-49 | Reserved | Reserve |  |  | 8 | 7
Er.50 | System Exit | System exit | System Exit |  | Error | 11 | 11
Er.51 | System Abort | System abort | System Abort |  | Error | 12 | 12
Er.52 | Illegal Instruction | Illegal instruction | Illegal Instruction |  | Error | 19 | 19 | Ersetzt Er.
Er.53 | Torch 5V power warning | Torch 5V power <4,75V | Brenner 5V Power <4,75V |  | Warning | 21 | 23 | 29
Er.54 | Torch Glow plug warning | Torch Glow plug faulty | Brenner Glühkerze defekt |  | Warning | 22 | 24 | 29
Er.55 | Torch Solenoid valve warning | Torch Solenoid valve faulty | Brenner Magnetventil defekt |  | Warning | 27 | 27 | 29
Er.56 | Torch 24V power warning | Torch power 21V<>27V | Brenner Power 21V<>27V |  | Warning | 21 | 23 | 29
Er.57 | Torch bottom temp warning | Torch bottom temp faulty | Brenner unterer Temp defekt |  | Warning | 24 | 27 | 29
Er.58 | Torch top temp warning | Torch top temp faulty | Brenner oberer Temp defekt |  | Warning | 21 | 26 | 29
Er.59 | Torch 24V power error | Torch power 16V<>32V | Brenner Power 16V<>32V | Yes | Error | 20 | 23 | 37
Er.60 | Torch µC temp warning | Torch contr. temp to high | Torch Contr. Temp zu hoch | Yes | Error | 25 | 25 | 37

## Tabelle2
Code | Titel | Cause | Action | Remedy | ACK | OUT
Er.— | None | No error
Er.01 | Torch Collision | Torch collision Triggered by initial position switch | Linear drive moves to upper reference position | Remove collision | M-up | HI
Er.02 | CutCycle Break | Cutting cycle has been interruppted, before cutting process has started | Linear drive moves to upper reference position | Self fixed
3 sec
Er.03 | Sensor Fault, | No Sensor Signal or Coax Cable break | Not working: |  |  | HI
| Coax Break | 1) Sensor parts fault |  | 1) Replace Sensor parts |  | only
|  | 2) COAX Cable break |  | 2) Replace COAX Cable |  | CAP+
|  | 3) Sensor finger touch | 1) Clearance control
2) Clearance control
3) Clearance control
Er.04 | Coax, SCU, ISC Temp-Sensor short |  | Not working: | 1) Replace COAX Cable |  | HI
|  | 1) COAX Cable short current | 1) Clearance control | 2) Replace SCU |  | only
2x long |  | 2) SCU fault | 2) Clearance control | 3) Send the torch to IHT for repair |  | SMCU
1x short |  | 3) ISC torch temperature sensor | 3) Distance accuracy reduced | 4) Replace CU+
|  | 4) CU+ fault | 4) Clearance control
Er.05 | Motor Current Limit Warning | Short overcurrent | Only warning | Check torch weight, linear drive or CU+
1x long
2x short
3 sec
Er.06 | Motor Current Limit Error | Long overcurrent | Linear drive moves to upper reference position with reduced speed | Check torch weight, linear drive or CU+ | M-up | HI
1x long
2x short
Er.07 | +24V Power Warning | +24V supply voltage less than 21V for 0.5 sec | Only warning | Check +24V power line & supply
Is the correct supply voltage adjusted to the different cable lengths? See docu manual
3 sec
Er.08 | +24V Power Error | +24V supply voltage less than 19V for 0.2 sec | Linear drive moves to upper reference position with reduced speed | Check +24V power line & supply | M-up | HI
Is the correct supply voltage adjusted to the different cable lengths? See docu manual
Er.09 | CU+ Temperature Warning | CU+ temperature over 100°C (210°F) for 5 sec | Only warning | Avoid CU+ temperature increasing
3 sec
Er.10 | CU+ Temperature Error | CU+ temperature over 115°C (239°F) longer than 2.5 sec | Linear drive moves to upper reference position with reduced speed | Cool down CU+ | M-up | HI
Er.11 | Sensor Collision | Short circuit between sensor and ground (slag, etc.) | Not working: | Check mounting, |  | HI
|  |  | Clearance control | Clean sensor parts
CAP+
Er.11 | Sensor Collision | Short circuit between sensor and ground (slag, etc.) | Not working: | Check mounting, | M-up | HI
|  |  | Clearance control | Clean sensor parts |  | after 5sec
APC
FIT+
Er.12 | Guiding Rail / Motor Blocking | Linear drive Guiding Rail or motor is blocked | Linear drive stops | Make Guiding Rail or motor free | PWR | HI
Off /
2x long |  |  |  |  | On
4x short
Er.13 | TimeOut inPosition | APC: Not all torches reach the heating height within 15sec | Heating will not start. Torches move upwards | Make a new sensor calibration
Er.15 | ISC Temp-Sensor Fault | Temperature Sensor in ISC torch is not working | Bad distance accuracy | Send the torch to IHT for repair
2x long
2x short
Er.18 | Torch Power Error | Torch supply voltage less then 15V for 0.5 sec | Linear drive moves to upper reference position | Check FIT+ three supply voltage. | M-up | HI
Possible faults:
1x long |  |  |  | CU+, cable, Torch Contr.
11x short
Er.20 | General Error | General error | Linear drive moves to upper reference position | Contact IHT service
Er.21 | Encoder Error | Linear drive encoder error | No position information available, Functions are restricted | Repair encoder, contact IHT service
1x long
5x short
Er.22 | Motor Direction Error | Wrong motor rotation direction during reference moving | Linear drive stops | Change LINEAR DRIVE BODY | PWR | HI
Off /
1x long |  |  |  |  | On
4x short
Er.23 | LD Init Guiding / Motor Blocking | Linear drive Guiding Rail or motor is blocked during linear drive reference moving | Linear drive stops | Make Guiding Rail or motor free | PWR | HI
Off /
2x long |  |  |  |  | On
5x short
Er.25 | LD Init Time Out | Timeout during linear drive reference moving | Linear drive stops | Contact IHT service | PWR | HI
Off /
On
Er.26 | LimitSwitch Down active | During linear drive reference moving lower limit switch or initial position switch is active | Linear drive stops | Check initial position switch | PWR | HI
Off /
1x long |  |  |  |  | On
6x short
Er.27 | LimitSwitch Up+Down active | During linear drive reference moving upper and lower limit switch are active | Linear drive stops | Check upper limit switch and initial position switch | PWR | HI
Off /
1x long |  |  |  |  | On
6x short
Er.28 | LD Init 3D Collision | During linear drive reference moving torch collision sensor is active. Torch collision detection provided. | Linear drive stops | Remove collision | M-up | HI
Er.29 | Torch Warnings | General torch warnings | No error handling or not working: | Fix torch fault or
|  | a) Sensor | a) ClearanceContr | Send torch with Torch Controller to IHT for repair
1x long |  | b) Glow plug | b) Ignition
9x short |  | c) Temperature | c) Distance
|  | Compensation | accuracy
|  | d) Solenoid valve | d) Ignition
See Error 37 too
Er.30 | Eeprom Write Error | EEPROM write error | Continue with default parameters | Remove service cable | PWR
Off /
On
Er.31 | Eeprom Read Error | EEPROM read | Continue with default parameters | Remove service cable | PWR
|  | error |  |  | Off /
On
Er.32 | Flashback | Flashback or back fire detected | Linear drive moves to upper reference position | Already fixed by switching off oxygen and fuel gas | M-up | HI
APC: oxygen and fuel gas off
1x long
7x short
Er.33 | Wrong Body Parameter Error | Wrong linear drive Body or Body not detected | Linear drive stops | Change linear drive Body | PWR | HI
Off /
1x long |  |  |  |  | On
8x short
Er.34 | DigBus Communication Error | Digital communication to FIT+ three torch disrupted | Linear drive moves to upper reference position | Fix communication error on DIG Cable |  | HI
1x long
10x short
Er.35 | Gas Controller Error | APC: Gas Controller error | Linear drive moves to upper reference position | Fix communication error on DIG Cable or fix Gas Controller |  | HI
1x long
11x short
Er.36 | TimeOut FlameOn at ProcessEnd | APC: After the cut ends and no new cut within 10 sec starts | The flame shut off. | Self fixed
Information only
3 sec
Er.37 | Torch Error | General Torch Errors: | Linear drive moves to upper reference position. | a) Contact IHT | M-up | HI
|  | a) General Error | Only APC:O2 and fuel gas off | Service
1x long |  | b) 24V Supply: <16V or >32V |  | b) Check +24V
9x short |  |  |  | supply
|  | c) Too high temperature |  | c) Cool the
torch
|  | d) Sensor collision |  | d) Remove
|  | longer than 5 sec |  | collision
|  | e) Slag on |  | e) Remove
|  | CONTACT PIN, |  | slag &
|  | not used the |  | change CONTACT PIN
SPLASH
PROTECTOR
See Error 29 too
Er.38 | Break Ignition Retry | Flame did not ignite after trying 3 times automatically | Ignition does not work, APC stops cutting cycle. | Check: | M-up | HI
Adjust valve
Gas type
Gas pressures
Cutting nozzle
Glow plug
Solenoid valve
Ignition injector
Er.39 | Capacitive Limit Switch Body | Wrong Limit Switch detected. An inductive switch is required in the body. | Linear drive stops | Change linear drive Body against Body with inductive limit switch from Serial No: 13xxxx | PWR | HI
Off /
2x long |  |  |  |  | On
3x short
CAP+
MAN+
Er.39 | CU+ Sync Information | The multi-burner heating synchronization via the CU+ Sync signal is disturbed. | The synchronization is now handled by the APC software. | APC still works. However, the condition should be corrected. Contact IHT.
3 sec
APC
Er.40 | Sensor Warning | No Sensor Signal or Coax Cable break | Not working:
|  | 1) Sensor parts fault |  | 1) Replace Sensor parts
|  | 2) COAX Cable break |  | 2) Replace COAX Cable
|  | 3) Sensor finger touch | 1) Clearance control
2) Clearance control
3) Clearance control
Er.41 | Coax Cable |  | Not working: | 1) Replace COAX Cable
| Warning | 1) COAX Cable short current | 1) Clearance control | 2) Replace SCU
2x long |  | 2) SCU fault | 2) Clearance control | 3) Send the torch to IHT for repair
1x short |  |  | 3) Distance accuracy reduced | 4) Replace CU+
|  | 3) ISC torch temperature sensor | 4) Clearance control
4) CU+ fault
Er.42 | Sensor Collision | Short circuit between sensor and ground (slag, etc.) | Not working: | Check mounting,
| Warning |  | Clearance control | Clean sensor parts
Er.43 | +5V internal Power warning | Internal power supply voltage less than 4,75V | Perfect CU+ function is no longer guaranteed | Send the CU+ for repair to IHT
3 sec
Er.50 | System Exit | CU+ device error | Linear drive stops | Contact IHT Service | PWR | HI
Er.51 | SystemAbort |  |  |  | Off /
Er.52 | Illegal Instruction |  |  |  | On
4x short
break
4x short